## Inputs
Noah's Ark — Volume Tally Master Calculator
Noah's Ark Naval Architecture Research — T. Lovett
Change the cubit in B6 — all sheets update automatically
PRIMARY INPUT
Cubit (m) | 0.524 | Royal Egyptian — confirmed. Change to 0.518 to compare Nippur.
Biblical Dimensions (cubits)
Length | 300 | Genesis 6:15
Beam | 50 | Genesis 6:15
Height | 30 | Genesis 6:15
Draft — Genesis 7:20 | 15 | 15 cubits to keel bottom at stern
Sohar coaming | 1 | Genesis 6:16
Hull Skin (imperial — not cubit-dependent)
Plank thickness (inches) | 5
Frame depth (inches) | 32
Ceiling plank thickness (inches) | 4.5
Sacrificial planks bottom | 2
Sacrificial planks sides | 1
Structural plank layers | 4
Hull Parameters
Block coefficient Cb | 0.85
Stern trim (m) | 2
Keel depth at stern (m) | 2
Promenade width (m) | 4
Roof slope zone (m) | 3.2
Ballast zone height (m) | 2
Densities (kg/m³)
Timber (old growth pine) | 650
Seawater | 1025
Bulk fodder | 150
Animals (average) | 200
Mixed fitout | 200

## Dimensions
Derived Dimensions
Dimension | Cubits | Metres | Notes
Length L | 300 | 157.2 | 300 cubits — Genesis 6:15
Beam B | 50 | 26.2 | 50 cubits — Genesis 6:15
Height D | 30 | 15.72 | 30 cubits — Genesis 6:15
Draft T (to keel) | 15 | 7.86 | 15 cubits — Genesis 7:20
Sohar coaming | 1 | 0.524 | Above hull height
Skin bottom (m) | — | 1.8034 | Imperial — not cubit-dependent
Skin sides (m) | — | 1.6764 | Imperial — not cubit-dependent
Internal beam (m) | — | 22.8472 | Beam less two side skins
Three deck zone (m) | — | 10.52 | Height less roof and ballast zones
Clear per deck (m) | — | 3.5067 | Three equal decks
Hull draft (m) | — | 5.86 | Draft less keel depth
Bow draft (m) | — | 4.86 | Hull draft less half trim
Stern draft (m) | — | 6.86 | Hull draft plus half trim
Frbrd stern (m) | — | 8.86 | Height less stern hull draft
Frbrd bow (m) | — | 10.86 | Height less bow hull draft

## Volume Tally
Master Volume Deduction Table
All volumes m³. Change cubit on Inputs sheet — everything updates.
Item | Deduction m³ | Remaining m³ | Remaining % | Status
External box (L × B × D) | — | 64745.0208 | 100 | Confirmed
Hull skin + roof slope (~28%) | -18128.6058 | 46616.415 | 72 | Provisional
Block coefficient (Cb) | -6992.4622 | 39623.9527 | 61.2 | Confirmed
Central promenade (3 decks) | -6614.976 | 33008.9767 | 50.983 | Confirmed
Three deck structures | -37.0678 | 32971.909 | 50.9258 | Provisional
Stern compartment (~15m) | -123.5592 | 32848.3498 | 50.7349 | Confirmed
Bow compartment (~15m) | -123.5592 | 32724.7906 | 50.5441 | Confirmed
Internal ramps (2m wide) | -330.7488 | 32394.0418 | 50.0333 | Provisional
Ballast zone | -164.7456 | 32229.2962 | 49.7788 | Provisional
Vertical structure | -3867.5155 | 28361.7806 | 43.8053 | Provisional
Six transverse bulkheads | -14.8271 | 28346.9535 | 43.7824 | Confirmed
Outboard service column / vent shafts | -12.624 | 28334.3295 | 43.7629 | Revised
Double moon pool complex | -736.4324 | 27597.8971 | 42.6255 | Provisional
Family quarters | -402.61 | 27195.2871 | 42.0037 | Provisional
Header tanks (roof corners) | -253.9073 | 26941.3797 | 41.6115 | Revised
ANIMAL / FODDER / WASTE ZONE | — | 26941.3797 | 41.6115 | Residual

## Displacement
Displacement & Draft
Item | Volume m³ | Density kg/m³ | Mass tonnes
Hull timber (pine) | 13052.5962 | 650 | 8484.1875
Deck structures × 3 | 37.0678 | 650 | 24.094
Bulkheads + vertical struct. | 3882.3426 | 650 | 2523.5227
Ballast water (partial) | 70.8406 | 1025 | 72.6116
Header tanks (full) | 253.9073 | 1025 | 260.255
Bulk fodder | 11045.9657 | 150 | 1656.8949
Animals | 6735.3449 | 200 | 1347.069
Bow/stern fitout + ramps | 577.8672 | 200 | 115.5734
Family + equipment | 50 | 1000 | 50
TOTAL DISPLACEMENT (tonnes) |  |  | 14534.2082
Draft
Calculated hull draft (m) | 202.5185
Target hull draft (m) | 5.86
Difference (+ needs more ballast) | 196.6585
Freeboard at stern (m) | 8.86

## Animal Zone
Animal Zone Analysis
Component | m³ | % of zone | Notes
Animal body + movement (50% packing) | 6654.5208 | 24.7 | Provisional
Subfloor waste collection | 2882.7276 | 10.7 | Review — 3-zone split needed
Local fodder hoppers | 2586.3725 | 9.6 | Provisional
Bulk fodder storage | 11019.0243 | 40.9 | Provisional
Packing inefficiency / air / access | 3798.7345 | 14.1 | Provisional
Subtotal animal zone | 26941.3797
Promenade bonus
Bird cages (above 2m, both sides) | 471.6
Planting strip | 51.876
Total promenade bonus | 523.476
EFFECTIVE ANIMAL ZONE (m³) | 27464.8557
Animal Count
Cage volume weighted avg (m³) | 1.79
Utilisation | Animals | Gross kinds
90% | 13809 | 6905
80% | 12275 | 6138
70% | 10740 | 5370
Clean animal adjustment
Clean kind count | 40
Extra animals per clean kind | 12
Total extra animals | 480
Kind-equivalent deduction | 240
Net kinds (at 80% utilisation) | 5898