## Inputs
JONSWAP Fetch-Limited Wave Height Calculator
Hasselmann et al. (1973) / USACE Coastal Engineering Manual
Noah's Ark Naval Architecture Research — T. Lovett
Formula
Fetch-limited: gHs/U² = 0.0016 · (gF/U²)^0.5
Fully developed: gHs/U² = 0.243 (cap)
U = wind speed at 10m height (m/s), F = fetch (m), g = 9.81 m/s²
Constants (blue = input — change these to explore)
g (m/s²) | 9.81 | Gravitational acceleration
Growth coefficient | 0.0016 | JONSWAP Hasselmann et al. 1973
Fully-developed limit gHs/U² | 0.243 | JONSWAP fully-developed cap
Wind Speeds (blue = input)
Wind speed 20 kn (m/s) | 10.2888 | 20 knots x 0.51444
Wind speed 30 kn (m/s) | 15.4332 | 30 knots x 0.51444
Wind speed 40 kn (m/s) | 20.5776 | 40 knots x 0.51444
Wind speed 50 kn (m/s) | 25.722 | 50 knots x 0.51444
Fetch range
Start (km) | 0
End (km) | 2000
Step (km) | 50
Colour key:
Blue = hardcoded input ¦ Green = formula referencing Inputs ¦ Black = label

## Data
Fetch (km) | Hs 20 kn (m) | Hs 30 kn (m) | Hs 40 kn (m) | Hs 50 kn (m)
0 | 0 | 0 | 0 | 0
50 | 1.1753 | 1.7629 | 2.3505 | 2.9382
100 | 1.6621 | 2.4931 | 3.3241 | 4.1552
150 | 2.0356 | 3.0534 | 4.0712 | 5.089
200 | 2.3505 | 3.5258 | 4.7011 | 5.8763
250 | 2.6222 | 3.942 | 5.2559 | 6.5699
300 | 2.6222 | 4.3182 | 5.7576 | 7.197
350 | 2.6222 | 4.6642 | 6.2189 | 7.7736
400 | 2.6222 | 4.9862 | 6.6483 | 8.3104
450 | 2.6222 | 5.2887 | 7.0516 | 8.8145
500 | 2.6222 | 5.5748 | 7.433 | 9.2913
550 | 2.6222 | 5.8469 | 7.7958 | 9.7448
600 | 2.6222 | 5.9 | 8.1425 | 10.1781
650 | 2.6222 | 5.9 | 8.4749 | 10.5937
700 | 2.6222 | 5.9 | 8.7949 | 10.9936
750 | 2.6222 | 5.9 | 9.1036 | 11.3794
800 | 2.6222 | 5.9 | 9.4021 | 11.7526
850 | 2.6222 | 5.9 | 9.6915 | 12.1143
900 | 2.6222 | 5.9 | 9.9724 | 12.4656
950 | 2.6222 | 5.9 | 10.2457 | 12.8071
1000 | 2.6222 | 5.9 | 10.4888 | 13.1398
1050 | 2.6222 | 5.9 | 10.4888 | 13.4643
1100 | 2.6222 | 5.9 | 10.4888 | 13.7812
1150 | 2.6222 | 5.9 | 10.4888 | 14.0909
1200 | 2.6222 | 5.9 | 10.4888 | 14.394
1250 | 2.6222 | 5.9 | 10.4888 | 14.6908
1300 | 2.6222 | 5.9 | 10.4888 | 14.9817
1350 | 2.6222 | 5.9 | 10.4888 | 15.2671
1400 | 2.6222 | 5.9 | 10.4888 | 15.5473
1450 | 2.6222 | 5.9 | 10.4888 | 15.8225
1500 | 2.6222 | 5.9 | 10.4888 | 16.093
1550 | 2.6222 | 5.9 | 10.4888 | 16.359
1600 | 2.6222 | 5.9 | 10.4888 | 16.3888
1650 | 2.6222 | 5.9 | 10.4888 | 16.3888
1700 | 2.6222 | 5.9 | 10.4888 | 16.3888
1750 | 2.6222 | 5.9 | 10.4888 | 16.3888
1800 | 2.6222 | 5.9 | 10.4888 | 16.3888
1850 | 2.6222 | 5.9 | 10.4888 | 16.3888
1900 | 2.6222 | 5.9 | 10.4888 | 16.3888
1950 | 2.6222 | 5.9 | 10.4888 | 16.3888
2000 | 2.6222 | 5.9 | 10.4888 | 16.3888

## Chart
JONSWAP Fetch vs Significant Wave Height
Hasselmann et al. (1973) — Noah's Ark Naval Architecture Research — T. Lovett
Change wind speeds or fetch range on the Inputs sheet — chart updates automatically.