## Inputs
SPM / SMB Fetch-Limited Wave Height Calculator
Shore Protection Manual (USACE 1984) — Noah's Ark Naval Architecture Research — T. Lovett
Formula
gHs/U² = 0.283 · tanh( 0.0125 · (gF/U²)^0.42 )
Naturally asymptotic. Source: Shore Protection Manual Eqns 3-39/3-40 (USACE 1984)
Constants (blue = input)
g (m/s²) | 9.81 | Gravitational acceleration
Coefficient a | 0.283 | SPM dimensionless Hs limit
Coefficient b | 0.0125 | SPM fetch growth coefficient
Exponent n | 0.42 | SPM fetch exponent
Wind Speeds (blue = input, m/s)
Wind speed 20 kn | 10.2888 | 20 knots x 0.51444 m/s
Wind speed 30 kn | 15.4332 | 30 knots x 0.51444 m/s
Wind speed 40 kn | 20.5776 | 40 knots x 0.51444 m/s
Wind speed 50 kn | 25.722 | 50 knots x 0.51444 m/s
Fetch resolution: uniform 10km steps 0–2000km (201 points)

## Data
Fetch (km) | Hs 20 kn (m) | Hs 30 kn (m) | Hs 40 kn (m) | Hs 50 kn (m)
0 | 0 | 0 | 0 | 0
10 | 0.6621 | 1.0681 | 1.4958 | 1.9408
20 | 0.87494 | 1.4199 | 1.9934 | 2.5896
30 | 1.0258 | 1.6738 | 2.355 | 3.0627
40 | 1.1455 | 1.8785 | 2.6484 | 3.4479
50 | 1.2457 | 2.0524 | 2.8992 | 3.7781
60 | 1.3322 | 2.2047 | 3.1201 | 4.07
70 | 1.4085 | 2.3408 | 3.3187 | 4.333
80 | 1.4767 | 2.4643 | 3.4997 | 4.5735
90 | 1.5385 | 2.5774 | 3.6666 | 4.7958
100 | 1.5949 | 2.6821 | 3.8217 | 5.003
110 | 1.6469 | 2.7795 | 3.9668 | 5.1972
120 | 1.6949 | 2.8707 | 4.1033 | 5.3804
130 | 1.7395 | 2.9564 | 4.2322 | 5.554
140 | 1.7812 | 3.0374 | 4.3546 | 5.719
150 | 1.8203 | 3.114 | 4.471 | 5.8765
160 | 1.8571 | 3.1869 | 4.5821 | 6.0271
170 | 1.8917 | 3.2563 | 4.6885 | 6.1716
180 | 1.9245 | 3.3226 | 4.7904 | 6.3106
190 | 1.9555 | 3.386 | 4.8885 | 6.4443
200 | 1.985 | 3.4468 | 4.9828 | 6.5734
210 | 2.013 | 3.5052 | 5.0738 | 6.6982
220 | 2.0397 | 3.5613 | 5.1616 | 6.8189
230 | 2.0651 | 3.6154 | 5.2466 | 6.9358
240 | 2.0895 | 3.6675 | 5.3288 | 7.0493
250 | 2.1127 | 3.7178 | 5.4085 | 7.1596
260 | 2.135 | 3.7665 | 5.4858 | 7.2667
270 | 2.1564 | 3.8135 | 5.5609 | 7.371
280 | 2.1769 | 3.859 | 5.6338 | 7.4726
290 | 2.1967 | 3.9031 | 5.7048 | 7.5716
300 | 2.2156 | 3.9459 | 5.7739 | 7.6681
310 | 2.2339 | 3.9875 | 5.8412 | 7.7624
320 | 2.2515 | 4.0278 | 5.9069 | 7.8545
330 | 2.2685 | 4.067 | 5.9709 | 7.9445
340 | 2.2848 | 4.1052 | 6.0334 | 8.0325
350 | 2.3007 | 4.1423 | 6.0944 | 8.1186
360 | 2.3159 | 4.1784 | 6.154 | 8.203
370 | 2.3307 | 4.2136 | 6.2123 | 8.2855
380 | 2.345 | 4.2479 | 6.2694 | 8.3665
390 | 2.3588 | 4.2814 | 6.3252 | 8.4458
400 | 2.3722 | 4.314 | 6.3798 | 8.5236
410 | 2.3852 | 4.3459 | 6.4333 | 8.6
420 | 2.3978 | 4.377 | 6.4857 | 8.6749
430 | 2.41 | 4.4074 | 6.537 | 8.7485
440 | 2.4219 | 4.4371 | 6.5874 | 8.8208
450 | 2.4334 | 4.4662 | 6.6368 | 8.8918
460 | 2.4446 | 4.4946 | 6.6853 | 8.9616
470 | 2.4554 | 4.5223 | 6.7328 | 9.0303
480 | 2.466 | 4.5495 | 6.7795 | 9.0978
490 | 2.4763 | 4.5761 | 6.8254 | 9.1642
500 | 2.4862 | 4.6022 | 6.8704 | 9.2295
510 | 2.496 | 4.6277 | 6.9147 | 9.2938
520 | 2.5054 | 4.6527 | 6.9582 | 9.3571
530 | 2.5147 | 4.6772 | 7.0009 | 9.4194
540 | 2.5236 | 4.7013 | 7.043 | 9.4808
550 | 2.5324 | 4.7248 | 7.0843 | 9.5413
560 | 2.5409 | 4.7479 | 7.125 | 9.6009
570 | 2.5492 | 4.7706 | 7.165 | 9.6597
580 | 2.5573 | 4.7928 | 7.2044 | 9.7176
590 | 2.5652 | 4.8147 | 7.2431 | 9.7747
600 | 2.573 | 4.8361 | 7.2813 | 9.831
610 | 2.5805 | 4.8571 | 7.3189 | 9.8865
620 | 2.5879 | 4.8778 | 7.3559 | 9.9413
630 | 2.595 | 4.8981 | 7.3924 | 9.9953
640 | 2.6021 | 4.9181 | 7.4283 | 10.0487
650 | 2.6089 | 4.9376 | 7.4637 | 10.1013
660 | 2.6156 | 4.9569 | 7.4986 | 10.1533
670 | 2.6222 | 4.9758 | 7.533 | 10.2046
680 | 2.6286 | 4.9945 | 7.5669 | 10.2552
690 | 2.6349 | 5.0128 | 7.6003 | 10.3053
700 | 2.641 | 5.0308 | 7.6333 | 10.3547
710 | 2.647 | 5.0485 | 7.6658 | 10.4035
720 | 2.6528 | 5.0659 | 7.6979 | 10.4517
730 | 2.6586 | 5.083 | 7.7296 | 10.4994
740 | 2.6642 | 5.0999 | 7.7608 | 10.5465
750 | 2.6697 | 5.1165 | 7.7916 | 10.593
760 | 2.6751 | 5.1328 | 7.822 | 10.639
770 | 2.6804 | 5.1489 | 7.852 | 10.6845
780 | 2.6855 | 5.1648 | 7.8817 | 10.7294
790 | 2.6906 | 5.1804 | 7.911 | 10.7739
800 | 2.6956 | 5.1957 | 7.9398 | 10.8179
810 | 2.7004 | 5.2109 | 7.9684 | 10.8613
820 | 2.7052 | 5.2258 | 7.9966 | 10.9043
830 | 2.7099 | 5.2405 | 8.0244 | 10.9469
840 | 2.7145 | 5.2549 | 8.0519 | 10.989
850 | 2.719 | 5.2692 | 8.0791 | 11.0306
860 | 2.7234 | 5.2833 | 8.1059 | 11.0718
870 | 2.7277 | 5.2971 | 8.1324 | 11.1126
880 | 2.7319 | 5.3108 | 8.1586 | 11.1529
890 | 2.7361 | 5.3243 | 8.1846 | 11.1928
900 | 2.7402 | 5.3375 | 8.2102 | 11.2323
910 | 2.7442 | 5.3506 | 8.2355 | 11.2715
920 | 2.7482 | 5.3636 | 8.2605 | 11.3102
930 | 2.752 | 5.3763 | 8.2852 | 11.3485
940 | 2.7558 | 5.3889 | 8.3097 | 11.3865
950 | 2.7595 | 5.4013 | 8.3339 | 11.4241
960 | 2.7632 | 5.4135 | 8.3578 | 11.4613
970 | 2.7668 | 5.4256 | 8.3815 | 11.4982
980 | 2.7703 | 5.4375 | 8.4049 | 11.5347
990 | 2.7738 | 5.4492 | 8.428 | 11.5709
1000 | 2.7772 | 5.4608 | 8.4509 | 11.6067
1010 | 2.7806 | 5.4723 | 8.4736 | 11.6422
1020 | 2.7839 | 5.4836 | 8.496 | 11.6774
1030 | 2.7871 | 5.4948 | 8.5182 | 11.7122
1040 | 2.7903 | 5.5058 | 8.5401 | 11.7468
1050 | 2.7934 | 5.5167 | 8.5618 | 11.781
1060 | 2.7965 | 5.5274 | 8.5833 | 11.8149
1070 | 2.7995 | 5.538 | 8.6046 | 11.8485
1080 | 2.8025 | 5.5485 | 8.6256 | 11.8818
1090 | 2.8054 | 5.5588 | 8.6465 | 11.9148
1100 | 2.8083 | 5.569 | 8.6671 | 11.9475
1110 | 2.8111 | 5.5791 | 8.6875 | 11.9799
1120 | 2.8139 | 5.5891 | 8.7078 | 12.012
1130 | 2.8167 | 5.599 | 8.7278 | 12.0439
1140 | 2.8194 | 5.6087 | 8.7476 | 12.0755
1150 | 2.822 | 5.6183 | 8.7672 | 12.1068
1160 | 2.8246 | 5.6278 | 8.7867 | 12.1379
1170 | 2.8272 | 5.6372 | 8.8059 | 12.1686
1180 | 2.8297 | 5.6465 | 8.825 | 12.1992
1190 | 2.8322 | 5.6557 | 8.8439 | 12.2295
1200 | 2.8347 | 5.6648 | 8.8626 | 12.2595
1210 | 2.8371 | 5.6737 | 8.8811 | 12.2893
1220 | 2.8395 | 5.6826 | 8.8994 | 12.3188
1230 | 2.8418 | 5.6913 | 8.9176 | 12.3481
1240 | 2.8441 | 5.7 | 8.9356 | 12.3772
1250 | 2.8464 | 5.7086 | 8.9535 | 12.406
1260 | 2.8486 | 5.717 | 8.9711 | 12.4346
1270 | 2.8508 | 5.7254 | 8.9887 | 12.463
1280 | 2.853 | 5.7337 | 9.006 | 12.4911
1290 | 2.8551 | 5.7419 | 9.0232 | 12.5191
1300 | 2.8572 | 5.75 | 9.0403 | 12.5468
1310 | 2.8593 | 5.758 | 9.0572 | 12.5743
1320 | 2.8614 | 5.7659 | 9.0739 | 12.6015
1330 | 2.8634 | 5.7737 | 9.0905 | 12.6286
1340 | 2.8654 | 5.7815 | 9.1069 | 12.6555
1350 | 2.8673 | 5.7892 | 9.1232 | 12.6821
1360 | 2.8693 | 5.7968 | 9.1394 | 12.7086
1370 | 2.8712 | 5.8043 | 9.1554 | 12.7348
1380 | 2.873 | 5.8117 | 9.1713 | 12.7609
1390 | 2.8749 | 5.819 | 9.187 | 12.7868
1400 | 2.8767 | 5.8263 | 9.2026 | 12.8124
1410 | 2.8785 | 5.8335 | 9.2181 | 12.8379
1420 | 2.8803 | 5.8406 | 9.2335 | 12.8632
1430 | 2.882 | 5.8477 | 9.2487 | 12.8883
1440 | 2.8838 | 5.8546 | 9.2638 | 12.9132
1450 | 2.8855 | 5.8615 | 9.2787 | 12.938
1460 | 2.8871 | 5.8684 | 9.2936 | 12.9626
1470 | 2.8888 | 5.8751 | 9.3083 | 12.9869
1480 | 2.8904 | 5.8818 | 9.3229 | 13.0112
1490 | 2.892 | 5.8885 | 9.3373 | 13.0352
1500 | 2.8936 | 5.895 | 9.3517 | 13.0591
1510 | 2.8952 | 5.9015 | 9.3659 | 13.0828
1520 | 2.8967 | 5.908 | 9.38 | 13.1063
1530 | 2.8983 | 5.9143 | 9.394 | 13.1297
1540 | 2.8998 | 5.9206 | 9.4079 | 13.1529
1550 | 2.9013 | 5.9269 | 9.4217 | 13.176
1560 | 2.9027 | 5.933 | 9.4354 | 13.1989
1570 | 2.9042 | 5.9392 | 9.4489 | 13.2216
1580 | 2.9056 | 5.9452 | 9.4624 | 13.2442
1590 | 2.907 | 5.9512 | 9.4757 | 13.2666
1600 | 2.9084 | 5.9572 | 9.489 | 13.2889
1610 | 2.9098 | 5.9631 | 9.5021 | 13.311
1620 | 2.9111 | 5.9689 | 9.5152 | 13.333
1630 | 2.9125 | 5.9747 | 9.5281 | 13.3548
1640 | 2.9138 | 5.9804 | 9.5409 | 13.3765
1650 | 2.9151 | 5.9861 | 9.5537 | 13.398
1660 | 2.9164 | 5.9917 | 9.5663 | 13.4194
1670 | 2.9177 | 5.9972 | 9.5788 | 13.4407
1680 | 2.9189 | 6.0027 | 9.5913 | 13.4618
1690 | 2.9202 | 6.0082 | 9.6036 | 13.4828
1700 | 2.9214 | 6.0136 | 9.6159 | 13.5036
1710 | 2.9226 | 6.019 | 9.6281 | 13.5243
1720 | 2.9238 | 6.0243 | 9.6401 | 13.5449
1730 | 2.925 | 6.0295 | 9.6521 | 13.5654
1740 | 2.9262 | 6.0347 | 9.664 | 13.5857
1750 | 2.9273 | 6.0399 | 9.6758 | 13.6059
1760 | 2.9285 | 6.045 | 9.6875 | 13.6259
1770 | 2.9296 | 6.0501 | 9.6992 | 13.6458
1780 | 2.9307 | 6.0551 | 9.7107 | 13.6656
1790 | 2.9318 | 6.0601 | 9.7222 | 13.6853
1800 | 2.9329 | 6.065 | 9.7336 | 13.7049
1810 | 2.934 | 6.0699 | 9.7449 | 13.7243
1820 | 2.935 | 6.0748 | 9.7561 | 13.7436
1830 | 2.9361 | 6.0796 | 9.7672 | 13.7628
1840 | 2.9371 | 6.0844 | 9.7783 | 13.7819
1850 | 2.9381 | 6.0891 | 9.7893 | 13.8008
1860 | 2.9391 | 6.0938 | 9.8002 | 13.8197
1870 | 2.9401 | 6.0984 | 9.811 | 13.8384
1880 | 2.9411 | 6.103 | 9.8217 | 13.857
1890 | 2.9421 | 6.1076 | 9.8324 | 13.8755
1900 | 2.9431 | 6.1121 | 9.843 | 13.8939
1910 | 2.944 | 6.1166 | 9.8535 | 13.9122
1920 | 2.945 | 6.121 | 9.864 | 13.9304
1930 | 2.9459 | 6.1254 | 9.8743 | 13.9484
1940 | 2.9468 | 6.1298 | 9.8846 | 13.9664
1950 | 2.9477 | 6.1341 | 9.8949 | 13.9842
1960 | 2.9486 | 6.1384 | 9.905 | 14.002
1970 | 2.9495 | 6.1427 | 9.9151 | 14.0196
1980 | 2.9504 | 6.1469 | 9.9252 | 14.0371
1990 | 2.9513 | 6.1511 | 9.9351 | 14.0546
2000 | 2.9521 | 6.1552 | 9.945 | 14.0719

## Chart
SPM / SMB Fetch vs Significant Wave Height
Shore Protection Manual (USACE 1984) — Noah's Ark Naval Architecture Research — T. Lovett
Change wind speeds on the Inputs sheet — chart updates automatically.