## Sheet1
TROYER CALCS
| CUBITS | mm | in | Linear | Area | Volume
| Common | 457.2 | 18 | 88.26% | 77.9% | 68.76%
| Nippur | 518 | 20.3937 | 100% | 100% | 100%
| Royal Egyptian | 524 | 20.6299 | 101.2% | 102.3% | 103.5%
| Newton | 635 | 25 | 122.6% | 150.3% | 184.2%
tl orig | hold | 912.897 | in
| troyer | 858 | in | 21.7932 | m
| diff | 54.897 | in
| total diff | 274.485 | in | 22.8738 | ft
length | troyer | 6120 | in | 155.448
| nippur | 6118.1102 | in | 155.4 |  | 509.8425 | ft
royal (mm) | 524 | cubits | mm | m | ft | in
| Length | 300 | 157200 | 157.2 | 515.748 | 6188.9764
| Frame Sided | 0.8 | 419.2 | 0.4192 | 1.3753 | 16.5039
2 | Frame Pair Ctrs | 1.7853 | 935.5 | 0.9355 | 3.0692 | 36.8307
| Beam Ctrs | 3.5706 | 1871 | 1.871 | 6.1385 | 73.6614
3 | Bay Ctrs | 10.7118 | 5613 | 5.613 | 18.4154 | 220.9843
4 | Hold Ctrs | 42.8473 | 22452 | 22.452 | 73.6614 | 883.937
| Width | 50 | 26200 | 26.2 | 85.958 | 1031.4961
| Height | 30 | 15720 | 15.72 | 51.5748 | 618.8976
| Molded | Sided | Depth
Frames | 33 | 18
Planking | 5 |  | 14 |  |  | 3500000 |  | 12000
Keel Stem | 60 | 60 |  |  |  | 667.9389 |  | 37699.1118
23561.9449
[6 empty] | 5.66 | 67.92 | 1725.168

## April 2011
Ark on Royal |  | ft to m | 3.2808 |  |  | 0.3048
Cubit Length Comparison (mm) |  |  |  |  | 300 | 50 | 30
CUBITS | mm | Linear | Area | Volume | Length | Breadth | Depth | dL | dB | dD |  | planking
Common | 457.2 | 88.26% | 77.9% | 68.76% | 137160 | 22860 | 13716 | -18240 | -3040 | -1824 | # | in | mm
Nippur | 518 | 100% | 100% | 100% | 155400 | 25900 | 15540 | 0 | 0 | 0 | 1 | 5 | 127
Royal Egyptian | 524 | 101.2% | 102.3% | 103.5% | 157200 | 26200 | 15720 | 1800 | 300 | 180 | 2 | 10 | 254
Newton | 635 | 122.6% | 150.3% | 184.2% | 190500 | 31750 | 19050 | 35100 | 5850 | 3510 | 3 | 15 | 381
[11 empty] | 4 | 20 | 508
Cubit Length Comparison (inches) |  |  |  |  | 300 | 50 | 30 |  |  |  | 5 | 25 | 635
CUBITS | mm | Linear | Area | Volume | Length | Breadth | Depth | dL | dB | dD
Common | 18 | 88.28% | 77.93% | 68.8% | 5400 | 900 | 540 | -717 | -119.5 | -71.7
Nippur | 20.39 | 100% | 100% | 100% | 6117 | 1019.5 | 611.7 | 0 | 0 | 0
Royal Egyptian | 20.63 | 101.2% | 102.4% | 103.6% | 6189 | 1031.5 | 618.9 | 72 | 12 | 7.2
Newton | 25 | 122.6% | 150.3% | 184.3% | 7500 | 1250 | 750 | 1383 | 230.5 | 138.3
Cubit Length Comparison (feet) |  |  |  |  | 300 | 50 | 30
CUBITS | ft | Linear | Area | Volume | Length | Breadth | Depth | dL | dB | dD
Common | 1.5 | 88.28% | 77.93% | 68.8% | 450 | 75 | 45 | -59.75 | -9.9583 | -5.975
Nippur | 1.6992 | 100% | 100% | 100% | 509.75 | 84.9583 | 50.975 | 0 | 0 | 0
Royal Egyptian | 1.7192 | 101.2% | 102.4% | 103.6% | 515.75 | 85.9583 | 51.575 | 6 | 1 | 0.6
Newton | 2.0833 | 122.6% | 150.3% | 184.3% | 625 | 104.1667 | 62.5 | 115.25 | 19.2083 | 11.525
LENGTHWISE DIMENSIONS AND MODULES
royal (mm) | 524 | cubits | mm | m | ft | in | # Frames | % L
Length |  | 300 | 157200 | 157.2 | 515.748 | 6188.9764 | 85.958 | 100%
Frame Sided |  | 0.8 | 419.2 | 0.4192 | 1.3753 | 16.5039 | 0.22922 | 0.2667%
Frame Pair Ctrs | 2 | 1.745 | 914.4 | 0.9144 | 3 | 36 | 0.5 | 0.5817%
Beam/Frm Ctrs |  | 3.4901 | 1828.8 | 1.8288 | 6 | 72 | 1 | 1.163%
Bay Ctrs | 3 | 10.4702 | 5486.4 | 5.4864 | 18 | 216 | 3 | 3.49%
Hold Ctrs | 4 | 41.8809 | 21945.6 | 21.9456 | 72 | 864 | 12 | 13.96%
[7 empty] | 0 | 0%
Parallel Mid | 5 | 209.4046 | 109728 | 109.728 | 360 | 4320 | 60 | 69.8% |  | 109.728
Bow Stem WL |  | 0.5 | 262 | 0.262 | 0.85958 | 10.315 | 0.14326 | 0.1667%
Bow WL |  | 42.7977 | 22426 | 22.426 | 73.5761 | 882.9134 | 12.2627 | 14.27%
Bow Total WL |  | 43.2977 | 22688 | 22.688 | 74.4357 | 893.2283 | 12.4059 | 14.43%
No. Frames | 12.4059 | [5 empty] | 0
Stern Post WL |  | 4.5 | 2358 | 2.358 | 7.7362 | 92.8346 | 1.2894 | 1.5%
Stern WL |  | 42.7977 | 22426 | 22.426 | 73.5761 | 882.9134 | 12.2627 | 14.27%
Stern Total WL |  | 47.2977 | 24784 | 24.784 | 81.3123 | 975.748 | 13.5521 | 15.77%
No. Frames | 13.5521
TOTAL |  | 300 |  |  |  |  | 85.958 | 100%
VERTICAL DIMENSIONS
royal (mm) | 524 | cubits | mm | m | ft | in |  | % D
Depth |  | 30 | 15720 | 15.72 | 51.5748 | 618.8976 |  | 100%
Keel Depth max |  | 3 | 1572 | 1.572 | 5.1575 | 61.8898 |  | 10%
Extreme Draft |  | 15 | 7860 | 7.86 | 25.7874 | 309.4488 |  | 50%
Hull Draft |  | 12 | 6288 | 6.288 | 20.6299 | 247.5591 |  | 40%
Keel Depth (Mid) |  | 2 | 1048 | 1.048 | 3.4383 | 41.2598 |  | 6.667%
Bottom Deck over BibleBot |  | 1.745 | 914.4 | 0.9144 | 3 | 36
2nd level over BibleBot
3rd level over BibleBot
BREADTH DIMENSIONS (Displacement line/Outer skin)
royal (mm) | 524 | cubits | mm | m | ft | in |  | % B
Breadth |  | 50 | 26200 | 26.2 | 85.958 | 1031.4961 |  | 100%
Main Keel Breadth at B |  | 4 | 2096 | 2.096 | 6.8766 | 82.5197 |  | 8%
Main Keel Breadth at G |  | 5 | 2620 | 2.62 | 8.5958 | 103.1496 |  | 10%
Outer Keel Breadth |  | 3 | 1572 | 1.572 | 5.1575 | 61.8898 |  | 6%
Outer Keel Breadth |  | 4.5 | 2358 | 2.358 | 7.7362 | 92.8346 |  | 9%
Outer Keel Ctr |  | 19 | 9956 | 9.956 | 32.664 | 391.9685 |  | 38%
Bilge Keel Radius |  | 6.834 | 3581 | 3.581 | 11.7487 | 140.9843 |  | 13.67%
PARASOLID IMPORT/EXPORT
X datum to Bulkhead B |  |  | 52425.6 | 52.4256 | 172 | 2064
Y datum to Centreline |  |  | 31242 | 31.242 | 102.5 | 1230
Z datum to plank underside |  |  | 29311.6 | 29.3116 | 96.1667 | 1154
Z datum to Biblical Bottom |  |  | 29565.6 | 29.5656 | 97 | 1164

## block coeff
CAD datum setup data
origin plane above bottom | 254 | mm | 0.254 | m
15 cubit draft | 7860 | mm | 7.86 | m
waterplane above XY origin plane | 7606 | mm | 7.606 | m
keel middle to bow step | 891 | mm | 0.891 | m
keel middle to XZ origin plane | 31242 | mm | 31.242 | m
keel step |  |  | 0.9
keel step to XZ origing |  |  | 30.342
[10 empty] | PURE BLOCK | 32372.5104 | m3
|  |  |  | HALF | FULL
Mid Section Waterline | MID | BOW | STERN | TOTAL | TOTAL |  |  |  |  | HONG
Volume (CAD) | 11131 | 1454.915 | 1718.53 | 14304.445 | 28608.89 | m3 | cubit | 524 | mm | Deadrise | 5 | 0 | 5 | 3 | degs
L | 109.728 | 23.675 | 25.344 | 158.747 |  | m | L | B | D | Bilge rad | 3 | 3 | 0 | 2 | m
B | 13.152 | 13.152 | 13.152 | 26.304 |  | m | 300 | 50 | 30 | Vert rad | 3 | 3 | 0 | 2 | m
D | 7.86 | 7.86 | 7.86 | 15.72 |  | m | 157200 | 26200 | 15720 | Volume | 29381 | 31624 | 30012 | 30507 | m3
Volume (block) | 11343.1013 | 2447.3965 | 2619.9289 | 16410.4267 | 32820.8534 | m3 | 157.2 | 26.2 | 15.72 | Cb | 0.90759 | 0.97688 | 0.92708 | 0.94237
Block Coeff | 0.9813 | 0.59447 | 0.65595 | 0.87167 | 0.87167 |  |  |  |  | Loss | 9.241% | 2.312% | 7.292% | 5.763%
Water-plane area AWP | 1465.513 | 241.007 | 251.889 | 1958.409 | 3916.818 | m2
underwater Volume (CAD) | 28608.89 | m3
water density | 1.03 | T/m3 | [13 empty] | 3
displacemnt | 29467.1567 | T
TPC=Awp*density/100 | 40.3432 | T/cm
LB block waterplane area | 4175.6811 | m2
Cwp=Awp/LB | 0.93801

## Wave BM
IACS UR S11 — Vertical Wave Bending Moment
Noah's Ark vs Panamax Bulk Carrier
Formula: Mw = k · C · L² · B · (Cb + 0.7) × 10⁻³ [kN·m]
k = 110 (hogging) ¦ k = 190 (sagging) ¦ C = wave coefficient = 10.75 − ((300−L)/100)^1.5 for 100 ≤ L ≤ 300m
INPUTS
Parameter | Noah's Ark | Panamax | Notes
Length L (m) | 157.2 | 225 | Ark: 300 × 0.524m ¦ Panamax: typical
Beam B (m) | 26.2 | 32.2 | Ark: 50 × 0.524m ¦ Panamax: typical
Block coefficient Cb | 0.87 | 0.83 | Ark: CAD AR-003-20110418 ¦ Panamax: typical
Draft T (m) | 7.86 | 14 | Ark: 15 cubits (Gen 7:20) ¦ Panamax: typical
Wave coefficient C | 9.0436 | 10.1005 | IACS UR S11 — valid 100 ≤ L ≤ 300m
RESULTS
| Noah's Ark | Panamax | Notes
Mw Hogging (kN·m) | 1011201.9384 | 2771067.3266 | k=110
Mw Sagging (kN·m) | 1746621.53 | 4786389.0187 | k=190
Mw Hogging (MN·m) | 1011.2019 | 2771.0673
Mw Sagging (MN·m) | 1746.6215 | 4786.389
Source: IACS Unified Requirement S11 (Rev.7, 2022). Blue cells = inputs (edit freely).

## Shear
IACS UR S11 — Vertical Wave Shear Force
Noah's Ark vs Panamax Bulk Carrier
Formula: Vw = k · C · L · B · (Cb + 0.7) × 10⁻² [kN]
k = 30 (positive/hogging shear) ¦ k = 37 (negative/sagging shear) ¦ C = wave coefficient (same as WBM sheet)
Maximum shear occurs at approx. quarter-length points — governs hull wall, bulkhead connections, and frame sizing at L/4.
INPUTS (linked from Wave Bending Moment sheet)
Parameter | Noah's Ark | Panamax | Notes
Length L (m) | 157.2 | 225 | Ark: 300 × 0.524m ¦ Panamax: typical
Beam B (m) | 26.2 | 32.2 | Ark: 50 × 0.524m ¦ Panamax: typical
Block coefficient Cb | 0.87 | 0.83 | Ark: CAD AR-003-20110418 ¦ Panamax: typical
Wave coefficient C | 9.0436 | 10.1005 | IACS UR S11 — valid 100 ≤ L ≤ 300m
RESULTS
| Noah's Ark | Panamax | Notes
Vw Positive/Hogging (kN) | 17543.4063 | 33588.6949 | k=30
Vw Negative/Sagging (kN) | 21636.8678 | 41426.057 | k=37
Vw Positive/Hogging (MN) | 17.5434 | 33.5887
Vw Negative/Sagging (MN) | 21.6369 | 41.4261 |  | `
Source: IACS UR S11 (Rev.7, 2022). Green cells = linked from WBM sheet — edit inputs there.