## Wave Bending Moment
IACS UR S11 — Vertical Wave Bending Moment
Noah's Ark vs Panamax Bulk Carrier
Formula: Mw = k · C · L² · B · (Cb + 0.7) × 10⁻³ [kN·m]
k = 110 (hogging) ¦ k = 190 (sagging) ¦ C = wave coefficient = 10.75 − ((300−L)/100)^1.5 for 100 ≤ L ≤ 300m
INPUTS
Parameter | Noah's Ark | Panamax | Notes
Length L (m) | 157.2 | 225 | Ark: 300 × 0.524m ¦ Panamax: typical
Beam B (m) | 26.2 | 32.2 | Ark: 50 × 0.524m ¦ Panamax: typical
Block coefficient Cb | 0.87 | 0.83 | Ark: CAD AR-003-20110418 ¦ Panamax: typical
Draft T (m) | 7.86 | 14 | Ark: 15 cubits (Gen 7:20) ¦ Panamax: typical
Wave coefficient C | 9.0436 | 10.1005 | IACS UR S11 — valid 100 ≤ L ≤ 300m
RESULTS
| Noah's Ark | Panamax | Notes
Mw Hogging (kN·m) | 1011201.9384 | 2771067.3266 | k=110
Mw Sagging (kN·m) | 1746621.53 | 4786389.0187 | k=190
Mw Hogging (MN·m) | 1011.2019 | 2771.0673
Mw Sagging (MN·m) | 1746.6215 | 4786.389
Source: IACS Unified Requirement S11 (Rev.7, 2022). Blue cells = inputs (edit freely).

## Wave Shear Force
IACS UR S11 — Vertical Wave Shear Force
Noah's Ark vs Panamax Bulk Carrier
Formula: Vw = k · C · L · B · (Cb + 0.7) × 10⁻² [kN]
k = 30 (positive/hogging shear) ¦ k = 37 (negative/sagging shear) ¦ C = wave coefficient (same as WBM sheet)
Maximum shear occurs at approx. quarter-length points — governs hull wall, bulkhead connections, and frame sizing at L/4.
INPUTS (linked from Wave Bending Moment sheet)
Parameter | Noah's Ark | Panamax | Notes
Length L (m) | 157.2 | 225 | Ark: 300 × 0.524m ¦ Panamax: typical
Beam B (m) | 26.2 | 32.2 | Ark: 50 × 0.524m ¦ Panamax: typical
Block coefficient Cb | 0.87 | 0.83 | Ark: CAD AR-003-20110418 ¦ Panamax: typical
Wave coefficient C | 9.0436 | 10.1005 | IACS UR S11 — valid 100 ≤ L ≤ 300m
RESULTS
| Noah's Ark | Panamax | Notes
Vw Positive/Hogging (kN) | 17543.4063 | 33588.6949 | k=30
Vw Negative/Sagging (kN) | 21636.8678 | 41426.057 | k=37
Vw Positive/Hogging (MN) | 17.5434 | 33.5887
Vw Negative/Sagging (MN) | 21.6369 | 41.4261
Source: IACS UR S11 (Rev.7, 2022). Green cells = linked from WBM sheet — edit inputs there.

## Longitudinal Shear
Longitudinal Shear Flow — Hull Box Section
Noah's Ark — thin-walled box beam approximation
Formula: q = VQ/I [kN/m] where V = vertical shear, Q = first moment of area above shear plane, I = second moment of area
Critical planes: (1) deck-to-side joint (2) keel-to-side joint (3) neutral axis (mid-height)
INPUTS — Hull Cross Section
Parameter | Value | Units | Notes
Overall depth D (m) | 15.72 | m | 30 cubits × 0.524m
Overall beam B (m) | 26.2 | m | 50 cubits × 0.524m
Wall thickness t (m) | 0.939 | m | 127mm plank + 812mm frame — all walls equal
Shear force V (kN) | 21636.8678 | kN | Linked — sagging (governing) from shear sheet
SECTION PROPERTIES
Property | Formula result | Units | Notes
Second moment of area I (m⁴) | 3106.1509 | m⁴ | Outer box minus inner void
Q at deck joint (m³) | 181.8196 | m³ | Top flange contribution only
Q at neutral axis (m³) | 226.7979 | m³ | Top flange + half webs
SHEAR FLOW RESULTS
Location | Shear flow q (kN/m) | Stress τ (MPa) | Notes
Deck-to-side joint | 1266.5215 | 0.6744 | q split between 2 joints; τ = q/(2t)
Keel-to-side joint | 1266.5215 | 0.6744 | Same as deck by symmetry
Neutral axis (max shear flow) | 1579.8321 | 0.84123 | Shared by 2 webs — divide by 2
Timber shear capacity reference: parallel to grain 6–12 MPa ¦ perpendicular (rolling) shear 1.5–3 MPa ¦ old growth pine ~8 MPa parallel
Source: IACS UR S11 (Rev.7, 2022). Blue = input, green = linked from Wave Shear Force sheet.