## Wave Bending Moment
IACS UR S11 — Vertical Wave Bending Moment
Noah's Ark vs Panamax Bulk Carrier
Formula: Mw = k · C · L² · B · (Cb + 0.7) × 10⁻³ [kN·m]
k = 110 (hogging) ¦ k = 190 (sagging) ¦ C = wave coefficient = 10.75 − ((300−L)/100)^1.5 for 100 ≤ L ≤ 300m
INPUTS
Parameter | Noah's Ark | Panamax | Notes
Length L (m) | 157.2 | 225 | Ark: 300 × 0.524m ¦ Panamax: typical
Beam B (m) | 26.2 | 32.2 | Ark: 50 × 0.524m ¦ Panamax: typical
Block coefficient Cb | 0.87 | 0.83 | Ark: CAD AR-003-20110418 ¦ Panamax: typical
Draft T (m) | 7.86 | 14 | Ark: 15 cubits (Gen 7:20) ¦ Panamax: typical
Wave coefficient C | 9.0436 | 10.1005 | IACS UR S11 — valid 100 ≤ L ≤ 300m
RESULTS
| Noah's Ark | Panamax | Notes
Mw Hogging (kN·m) | 1011201.9384 | 2771067.3266 | k=110
Mw Sagging (kN·m) | 1746621.53 | 4786389.0187 | k=190
Mw Hogging (MN·m) | 1011.2019 | 2771.0673
Mw Sagging (MN·m) | 1746.6215 | 4786.389
Source: IACS Unified Requirement S11 (Rev.7, 2022). Blue cells = inputs (edit freely).

## Wave Shear Force
IACS UR S11 — Vertical Wave Shear Force
Noah's Ark vs Panamax Bulk Carrier
Formula: Vw = k · C · L · B · (Cb + 0.7) × 10⁻² [kN]
k = 30 (positive/hogging shear) ¦ k = 37 (negative/sagging shear) ¦ C = wave coefficient (same as WBM sheet)
Maximum shear occurs at approx. quarter-length points — governs hull wall, bulkhead connections, and frame sizing at L/4.
INPUTS (linked from Wave Bending Moment sheet)
Parameter | Noah's Ark | Panamax | Notes
Length L (m) | 157.2 | 225 | Ark: 300 × 0.524m ¦ Panamax: typical
Beam B (m) | 26.2 | 32.2 | Ark: 50 × 0.524m ¦ Panamax: typical
Block coefficient Cb | 0.87 | 0.83 | Ark: CAD AR-003-20110418 ¦ Panamax: typical
Wave coefficient C | 9.0436 | 10.1005 | IACS UR S11 — valid 100 ≤ L ≤ 300m
RESULTS
| Noah's Ark | Panamax | Notes
Vw Positive/Hogging (kN) | 17543.4063 | 33588.6949 | k=30
Vw Negative/Sagging (kN) | 21636.8678 | 41426.057 | k=37
Vw Positive/Hogging (MN) | 17.5434 | 33.5887
Vw Negative/Sagging (MN) | 21.6369 | 41.4261
Source: IACS UR S11 (Rev.7, 2022). Green cells = linked from WBM sheet — edit inputs there.

## Longitudinal Shear
Longitudinal Shear Flow — Hull Box Section
Noah's Ark — thin-walled box beam approximation
Formula: q = VQ/I [kN/m] where V = vertical shear, Q = first moment of area above shear plane, I = second moment of area
Critical planes: (1) deck-to-side joint (2) keel-to-side joint (3) neutral axis (mid-height)
INPUTS — Hull Cross Section
Parameter | Value | Units | Notes
Overall depth D (m) | 15.72 | m | 30 cubits × 0.524m
Overall beam B (m) | 26.2 | m | 50 cubits × 0.524m
Wall thickness t (m) | 0.939 | m | 127mm plank + 812mm frame — all walls equal
Shear force V (kN) | 21636.8678 | kN | Linked — sagging (governing) from shear sheet
SECTION PROPERTIES
Property | Formula result | Units | Notes
Second moment of area I (m⁴) | 3106.1509 | m⁴ | Outer box minus inner void
Q at deck joint (m³) | 181.8196 | m³ | Top flange contribution only
Q at neutral axis (m³) | 226.7979 | m³ | Top flange + half webs
SHEAR FLOW RESULTS
Location | Shear flow q (kN/m) | Stress τ (MPa) | Notes
Deck-to-side joint | 1266.5215 | 0.6744 | q split between 2 joints; τ = q/(2t)
Keel-to-side joint | 1266.5215 | 0.6744 | Same as deck by symmetry
Neutral axis (max shear flow) | 1579.8321 | 0.84123 | Shared by 2 webs — divide by 2
Timber shear capacity reference: parallel to grain 6–12 MPa ¦ perpendicular (rolling) shear 1.5–3 MPa ¦ old growth pine ~8 MPa parallel
Source: IACS UR S11 (Rev.7, 2022). Blue = input, green = linked from Wave Shear Force sheet.

## GZ Curve
GZ Restoring Arm — Rectangular Cross Section (Hong eq. 11–14)
All hull forms in this study had a rectangular cross section — Hong et al. (1994)
INPUTS
Parameter | Value | Units | Notes
Beam B₀ (m) | 26.2 | m | 50 cubits × 0.524m — edit freely
Depth D (m) | 15.72 | m | 30 cubits × 0.524m
Draft d₀ (m) | 7.86 | m | 15 cubits — Genesis 7:20
KG (m) | 9.52 | m | Under review — edit freely
Seawater density ρ | 1.025 | t/m³
Angle step (deg) | 2 | ° | Resolution of GZ curve
DERIVED
Freeboard f (m) | 7.86 | m | D - d₀
OG (m) | -1.66 | m | d₀ - KG (eq.13) — negative means G above waterline
Deck corner angle φ_max | 30.9638 | ° | Heel at which deck edge submerges
Displacement Δ (t/m run) | 211.0803 | t/m | Per unit length — buoyancy force constant
GM₀ (m) | 1.6878 | m | BM - KG + KB = B²/12d - KG + d/2
GZ CURVE — Hong equations 11–14 (rectangular cross section)
Heel φ (°) | OB (m) | KB (m) | GZ (m) | Notes
0 | 0 | 3.93 | 0 | ""
2 | 0.25415 | 3.6172 | 0.047988
4 | 0.50891 | 3.5616 | 0.092032
6 | 0.76493 | 3.7162 | 0.15407
8 | 1.0228 | 4.035 | 0.2495
10 | 1.2833 | 4.4712 | 0.38706
12 | 1.5469 | 4.9765 | 0.56849
14 | 1.8146 | 5.4991 | 0.78791
16 | 2.0869 | 5.9825 | 1.031
18 | 2.3647 | 6.3635 | 1.2736
20 | 2.6489 | 6.5703 | 1.4803
22 | 2.9404 | 6.5191 | 1.6021
24 | 3.2403 | 6.1115 | 1.5738
26 | 3.5496 | 5.2299 | 1.3097
28 | 3.8697 | 3.7323 | 0.69954
30 | 4.2018 | 1.4452 | -0.39851
32 | 4.5477 | -1.8448 | -2.1658 | ⚠ beyond deck edge
34 | 4.9089 | -6.4031 | -4.8344 | ⚠ beyond deck edge
36 | 5.2876 | -12.5619 | -8.7017 | ⚠ beyond deck edge
38 | 5.686 | -20.7413 | -14.15 | ⚠ beyond deck edge
40 | 6.1068 | -31.476 | -21.6736 | ⚠ beyond deck edge
42 | 6.5529 | -45.4536 | -31.9148 | ⚠ beyond deck edge
44 | 7.0281 | -63.566 | -45.7142 | ⚠ beyond deck edge
46 | 7.5364 | -86.9813 | -64.1821 | ⚠ beyond deck edge
48 | 8.0828 | -117.2465 | -88.7974 | ⚠ beyond deck edge
50 | 8.6733 | -156.4331 | -121.5524 | ⚠ beyond deck edge
52 | 9.3151 | -207.3518 | -165.1623 | ⚠ beyond deck edge
54 | 10.017 | -273.8685 | -223.3782 | ⚠ beyond deck edge
56 | 10.7897 | -361.3846 | -301.4603 | ⚠ beyond deck edge
58 | 11.6469 | -477.5786 | -406.9112 | ⚠ beyond deck edge
60 | 12.6055 | -633.5807 | -550.6388 | ⚠ beyond deck edge