## Cb Chart
Block Coefficient (Cb) by Vessel Type
Edit Cb Min / Max values (blue cells) — chart updates automatically. Add rows as needed.
Vessel Type | Cb Min | Cb Max | Midpoint | Range | Notes
Fast Naval Vessel | 0.5 | 0.6 | 0.55 | 0.1 | Destroyers, frigates
Container Ship | 0.6 | 0.75 | 0.675 | 0.15 | Modern container vessels
Bulk Carrier | 0.8 | 0.88 | 0.84 | 0.08 | Dry bulk — grain, ore; also tankers
Lovett / AiG Ark | 0.87 | 0.87 | 0.87 | 0 | CAD-confirmed from AR-003-20110418 at T=7.86m
Hong et al. hulls (1994) | 0.92 | 0.95 | 0.935 | 0.03 | Range of 13 hulls tested; Genesis proportions ranked 3rd
Box Ark (W&Morris) | 1 | 1 | 1 | 0 | Rectangular hull — Cb = 1.0 by definition
River Barge | 0.9 | 0.95 | 0.925 | 0.05 | Inland waterway — sheltered water only
Blue = editable input ¦ Green = calculated ¦ Add vessel rows and extend chart data range manually.