## Inputs
JONSWAP Fetch vs Peak Wave Period
JONSWAP power law — Noah's Ark Naval Architecture Research — T. Lovett
Formula
gTp/U = 0.286 · (gF/U²)^(1/3)
Power law form — grows continuously with fetch (no hard saturation within normal fetch range)
Source: JONSWAP / Wisconsin Coastal Engineering ref; companion to SPM-Wave-Height.xlsx
Constants (blue = input)
g (m/s²) | 9.81 | Gravitational acceleration
Coefficient a | 0.286 | JONSWAP period coefficient
Exponent n | 0.33333 | JONSWAP period fetch exponent
Ark roll period (s) | 22 | Natural roll period — resonance risk if Tp approaches this
Wind Speeds (blue = input, m/s)
Wind speed 20 kn | 10.2888 | 20 knots x 0.51444 m/s
Wind speed 30 kn | 15.4332 | 30 knots x 0.51444 m/s
Wind speed 40 kn | 20.5776 | 40 knots x 0.51444 m/s
Wind speed 50 kn | 25.722 | 50 knots x 0.51444 m/s
Fetch resolution: uniform 10km steps 0-2000km (201 points)

## Data
Fetch (km) | Tp 20 kn (s) | Tp 30 kn (s) | Tp 40 kn (s) | Tp 50 kn (s)
0 | 0 | 0 | 0 | 0
10 | 2.9244 | 3.3476 | 3.6846 | 3.9691
20 | 3.6846 | 4.2178 | 4.6422 | 5.0007
30 | 4.2178 | 4.8281 | 5.314 | 5.7244
40 | 4.6422 | 5.314 | 5.8489 | 6.3005
50 | 5.0007 | 5.7244 | 6.3005 | 6.787
60 | 5.314 | 6.0831 | 6.6953 | 7.2123
70 | 5.5942 | 6.4038 | 7.0483 | 7.5925
80 | 5.8489 | 6.6953 | 7.3691 | 7.9381
90 | 6.0831 | 6.9634 | 7.6642 | 8.256
100 | 6.3005 | 7.2123 | 7.9381 | 8.5511
110 | 6.5039 | 7.4451 | 8.1944 | 8.8271
120 | 6.6953 | 7.6642 | 8.4355 | 9.0869
130 | 6.8763 | 7.8714 | 8.6636 | 9.3326
140 | 7.0483 | 8.0683 | 8.8803 | 9.566
150 | 7.2123 | 8.256 | 9.0869 | 9.7886
160 | 7.3691 | 8.4355 | 9.2845 | 10.0014
170 | 7.5195 | 8.6077 | 9.474 | 10.2056
180 | 7.6642 | 8.7733 | 9.6563 | 10.4019
190 | 7.8036 | 8.9328 | 9.8319 | 10.5911
200 | 7.9381 | 9.0869 | 10.0014 | 10.7737
210 | 8.0683 | 9.2359 | 10.1654 | 10.9504
220 | 8.1944 | 9.3802 | 10.3243 | 11.1215
230 | 8.3167 | 9.5202 | 10.4784 | 11.2875
240 | 8.4355 | 9.6563 | 10.6281 | 11.4488
250 | 8.5511 | 9.7886 | 10.7737 | 11.6056
260 | 8.6636 | 9.9174 | 10.9155 | 11.7583
270 | 8.7733 | 10.0429 | 11.0537 | 11.9072
280 | 8.8803 | 10.1654 | 11.1885 | 12.0524
290 | 8.9848 | 10.285 | 11.3201 | 12.1942
300 | 9.0869 | 10.4019 | 11.4488 | 12.3328
310 | 9.1868 | 10.5162 | 11.5746 | 12.4683
320 | 9.2845 | 10.6281 | 11.6977 | 12.601
330 | 9.3802 | 10.7377 | 11.8183 | 12.7309
340 | 9.474 | 10.8451 | 11.9365 | 12.8582
350 | 9.566 | 10.9504 | 12.0524 | 12.9831
360 | 9.6563 | 11.0537 | 12.1661 | 13.1056
370 | 9.7449 | 11.1551 | 12.2778 | 13.2258
380 | 9.8319 | 11.2547 | 12.3874 | 13.3439
390 | 9.9174 | 11.3526 | 12.4951 | 13.4599
400 | 10.0014 | 11.4488 | 12.601 | 13.574
410 | 10.0841 | 11.5434 | 12.7051 | 13.6862
420 | 10.1654 | 11.6365 | 12.8076 | 13.7966
430 | 10.2455 | 11.7281 | 12.9085 | 13.9052
440 | 10.3243 | 11.8183 | 13.0078 | 14.0122
450 | 10.4019 | 11.9072 | 13.1056 | 14.1175
460 | 10.4784 | 11.9948 | 13.2019 | 14.2214
470 | 10.5538 | 12.081 | 13.2969 | 14.3237
480 | 10.6281 | 12.1661 | 13.3906 | 14.4245
490 | 10.7014 | 12.25 | 13.4829 | 14.524
500 | 10.7737 | 12.3328 | 13.574 | 14.6222
510 | 10.8451 | 12.4145 | 13.6639 | 14.719
520 | 10.9155 | 12.4951 | 13.7526 | 14.8146
530 | 10.985 | 12.5747 | 13.8402 | 14.9089
540 | 11.0537 | 12.6533 | 13.9267 | 15.0021
550 | 11.1215 | 12.7309 | 14.0122 | 15.0942
560 | 11.1885 | 12.8076 | 14.0966 | 15.1851
570 | 11.2547 | 12.8834 | 14.18 | 15.275
580 | 11.3201 | 12.9583 | 14.2625 | 15.3638
590 | 11.3848 | 13.0323 | 14.344 | 15.4516
600 | 11.4488 | 13.1056 | 14.4245 | 15.5384
610 | 11.512 | 13.178 | 14.5042 | 15.6242
620 | 11.5746 | 13.2496 | 14.5831 | 15.7091
630 | 11.6365 | 13.3204 | 14.6611 | 15.7931
640 | 11.6977 | 13.3906 | 14.7382 | 15.8763
650 | 11.7583 | 13.4599 | 14.8146 | 15.9585
660 | 11.8183 | 13.5286 | 14.8902 | 16.0399
670 | 11.8777 | 13.5966 | 14.965 | 16.1206
680 | 11.9365 | 13.6639 | 15.0391 | 16.2004
690 | 11.9948 | 13.7306 | 15.1124 | 16.2794
700 | 12.0524 | 13.7966 | 15.1851 | 16.3577
710 | 12.1095 | 13.862 | 15.2571 | 16.4352
720 | 12.1661 | 13.9267 | 15.3284 | 16.512
730 | 12.2222 | 13.9909 | 15.399 | 16.5881
740 | 12.2778 | 14.0545 | 15.469 | 16.6635
750 | 12.3328 | 14.1175 | 15.5384 | 16.7382
760 | 12.3874 | 14.18 | 15.6071 | 16.8123
770 | 12.4415 | 14.2419 | 15.6753 | 16.8857
780 | 12.4951 | 14.3033 | 15.7428 | 16.9585
790 | 12.5483 | 14.3642 | 15.8098 | 17.0306
800 | 12.601 | 14.4245 | 15.8763 | 17.1022
810 | 12.6533 | 14.4844 | 15.9421 | 17.1731
820 | 12.7051 | 14.5438 | 16.0075 | 17.2435
830 | 12.7566 | 14.6026 | 16.0723 | 17.3133
840 | 12.8076 | 14.6611 | 16.1366 | 17.3826
850 | 12.8582 | 14.719 | 16.2004 | 17.4513
860 | 12.9085 | 14.7765 | 16.2636 | 17.5195
870 | 12.9583 | 14.8336 | 16.3264 | 17.5871
880 | 13.0078 | 14.8902 | 16.3887 | 17.6542
890 | 13.0568 | 14.9464 | 16.4506 | 17.7209
900 | 13.1056 | 15.0021 | 16.512 | 17.787
910 | 13.1539 | 15.0575 | 16.5729 | 17.8526
920 | 13.2019 | 15.1124 | 16.6334 | 17.9178
930 | 13.2496 | 15.167 | 16.6934 | 17.9825
940 | 13.2969 | 15.2212 | 16.7531 | 18.0467
950 | 13.3439 | 15.275 | 16.8123 | 18.1105
960 | 13.3906 | 15.3284 | 16.871 | 18.1738
970 | 13.4369 | 15.3814 | 16.9294 | 18.2367
980 | 13.4829 | 15.4341 | 16.9874 | 18.2991
990 | 13.5286 | 15.4864 | 17.045 | 18.3612
1000 | 13.574 | 15.5384 | 17.1022 | 18.4228
1010 | 13.6191 | 15.59 | 17.159 | 18.484
1020 | 13.6639 | 15.6413 | 17.2154 | 18.5448
1030 | 13.7084 | 15.6922 | 17.2715 | 18.6052
1040 | 13.7526 | 15.7428 | 17.3272 | 18.6652
1050 | 13.7966 | 15.7931 | 17.3826 | 18.7248
1060 | 13.8402 | 15.8431 | 17.4376 | 18.7841
1070 | 13.8836 | 15.8928 | 17.4923 | 18.843
1080 | 13.9267 | 15.9421 | 17.5466 | 18.9015
1090 | 13.9696 | 15.9912 | 17.6006 | 18.9597
1100 | 14.0122 | 16.0399 | 17.6542 | 19.0175
1110 | 14.0545 | 16.0884 | 17.7076 | 19.0749
1120 | 14.0966 | 16.1366 | 17.7606 | 19.132
1130 | 14.1384 | 16.1845 | 17.8133 | 19.1888
1140 | 14.18 | 16.2321 | 17.8657 | 19.2452
1150 | 14.2214 | 16.2794 | 17.9178 | 19.3013
1160 | 14.2625 | 16.3264 | 17.9696 | 19.3571
1170 | 14.3033 | 16.3732 | 18.0211 | 19.4126
1180 | 14.344 | 16.4197 | 18.0723 | 19.4677
1190 | 14.3844 | 16.466 | 18.1232 | 19.5226
1200 | 14.4245 | 16.512 | 18.1738 | 19.5771
1210 | 14.4645 | 16.5577 | 18.2241 | 19.6313
1220 | 14.5042 | 16.6032 | 18.2742 | 19.6853
1230 | 14.5438 | 16.6484 | 18.324 | 19.7389
1240 | 14.5831 | 16.6934 | 18.3735 | 19.7923
1250 | 14.6222 | 16.7382 | 18.4228 | 19.8453
1260 | 14.6611 | 16.7827 | 18.4718 | 19.8981
1270 | 14.6997 | 16.827 | 18.5205 | 19.9506
1280 | 14.7382 | 16.871 | 18.569 | 20.0028
1290 | 14.7765 | 16.9149 | 18.6172 | 20.0548
1300 | 14.8146 | 16.9585 | 18.6652 | 20.1065
1310 | 14.8525 | 17.0018 | 18.7129 | 20.1579
1320 | 14.8902 | 17.045 | 18.7604 | 20.2091
1330 | 14.9277 | 17.0879 | 18.8077 | 20.26
1340 | 14.965 | 17.1306 | 18.8547 | 20.3106
1350 | 15.0021 | 17.1731 | 18.9015 | 20.361
1360 | 15.0391 | 17.2154 | 18.9481 | 20.4112
1370 | 15.0758 | 17.2575 | 18.9944 | 20.4611
1380 | 15.1124 | 17.2994 | 19.0405 | 20.5107
1390 | 15.1489 | 17.3411 | 19.0864 | 20.5602
1400 | 15.1851 | 17.3826 | 19.132 | 20.6093
1410 | 15.2212 | 17.4239 | 19.1775 | 20.6583
1420 | 15.2571 | 17.465 | 19.2227 | 20.707
1430 | 15.2928 | 17.5059 | 19.2677 | 20.7555
1440 | 15.3284 | 17.5466 | 19.3125 | 20.8038
1450 | 15.3638 | 17.5871 | 19.3571 | 20.8518
1460 | 15.399 | 17.6275 | 19.4015 | 20.8997
1470 | 15.4341 | 17.6676 | 19.4457 | 20.9473
1480 | 15.469 | 17.7076 | 19.4897 | 20.9947
1490 | 15.5038 | 17.7474 | 19.5335 | 21.0418
1500 | 15.5384 | 17.787 | 19.5771 | 21.0888
1510 | 15.5728 | 17.8264 | 19.6205 | 21.1356
1520 | 15.6071 | 17.8657 | 19.6637 | 21.1821
1530 | 15.6413 | 17.9048 | 19.7068 | 21.2285
1540 | 15.6753 | 17.9437 | 19.7496 | 21.2746
1550 | 15.7091 | 17.9825 | 19.7923 | 21.3206
1560 | 15.7428 | 18.0211 | 19.8347 | 21.3663
1570 | 15.7764 | 18.0595 | 19.877 | 21.4119
1580 | 15.8098 | 18.0977 | 19.9191 | 21.4572
1590 | 15.8431 | 18.1358 | 19.9611 | 21.5024
1600 | 15.8763 | 18.1738 | 20.0028 | 21.5474
1610 | 15.9093 | 18.2116 | 20.0444 | 21.5922
1620 | 15.9421 | 18.2492 | 20.0858 | 21.6368
1630 | 15.9749 | 18.2867 | 20.1271 | 21.6812
1640 | 16.0075 | 18.324 | 20.1682 | 21.7255
1650 | 16.0399 | 18.3612 | 20.2091 | 21.7696
1660 | 16.0723 | 18.3982 | 20.2498 | 21.8134
1670 | 16.1045 | 18.435 | 20.2904 | 21.8572
1680 | 16.1366 | 18.4718 | 20.3308 | 21.9007
1690 | 16.1685 | 18.5083 | 20.3711 | 21.9441
1700 | 16.2004 | 18.5448 | 20.4112 | 21.9873
1710 | 16.2321 | 18.5811 | 20.4511 | 22.0303
1720 | 16.2636 | 18.6172 | 20.4909 | 22.0732
1730 | 16.2951 | 18.6532 | 20.5305 | 22.1159
1740 | 16.3264 | 18.6891 | 20.57 | 22.1584
1750 | 16.3577 | 18.7248 | 20.6093 | 22.2007
1760 | 16.3887 | 18.7604 | 20.6485 | 22.243
1770 | 16.4197 | 18.7959 | 20.6876 | 22.285
1780 | 16.4506 | 18.8312 | 20.7265 | 22.3269
1790 | 16.4813 | 18.8664 | 20.7652 | 22.3686
1800 | 16.512 | 18.9015 | 20.8038 | 22.4102
1810 | 16.5425 | 18.9364 | 20.8422 | 22.4516
1820 | 16.5729 | 18.9712 | 20.8806 | 22.4929
1830 | 16.6032 | 19.0059 | 20.9187 | 22.534
1840 | 16.6334 | 19.0405 | 20.9568 | 22.575
1850 | 16.6635 | 19.0749 | 20.9947 | 22.6158
1860 | 16.6934 | 19.1092 | 21.0324 | 22.6565
1870 | 16.7233 | 19.1434 | 21.07 | 22.697
1880 | 16.7531 | 19.1775 | 21.1075 | 22.7374
1890 | 16.7827 | 19.2114 | 21.1449 | 22.7776
1900 | 16.8123 | 19.2452 | 21.1821 | 22.8177
1910 | 16.8417 | 19.2789 | 21.2192 | 22.8577
1920 | 16.871 | 19.3125 | 21.2562 | 22.8975
1930 | 16.9003 | 19.346 | 21.293 | 22.9372
1940 | 16.9294 | 19.3794 | 21.3297 | 22.9768
1950 | 16.9585 | 19.4126 | 21.3663 | 23.0162
1960 | 16.9874 | 19.4457 | 21.4028 | 23.0555
1970 | 17.0162 | 19.4787 | 21.4391 | 23.0946
1980 | 17.045 | 19.5116 | 21.4753 | 23.1336
1990 | 17.0736 | 19.5444 | 21.5114 | 23.1725
2000 | 17.1022 | 19.5771 | 21.5474 | 23.2112

## Chart
JONSWAP Fetch vs Peak Wave Period
JONSWAP power law — Noah's Ark Naval Architecture Research — T. Lovett
Ark natural roll period = 22s — resonance risk where curves approach this line.