## Inputs
Fetch vs Wave Steepness (degrees)
SPM Hs + JONSWAP Tp — Deep water — Noah's Ark Naval Architecture Research — T. Lovett
Formulas
Hs: gHs/U² = 0.283 · tanh( 0.0125 · gF/U² ) [SPM]
Tp: gTp/U = 0.286 · (gF/U²)^(1/3) [JONSWAP]
L = g·Tp² / 2π [deep water dispersion]
Slope° = DEGREES( ATAN( Hs/L ) )
Breaking limit H/L = 1/7 → slope = 8.13°. Above this waves break.
Constants (blue = input)
g (m/s²) | 9.81 | Gravitational acceleration
Hs coeff a | 0.283 | SPM Hs coefficient
Hs coeff b | 0.0125 | SPM Hs fetch coefficient
Tp coeff c | 0.286 | JONSWAP Tp coefficient
Tp exponent n | 0.33333 | JONSWAP Tp fetch exponent
Breaking limit (deg) | 8.13 | DEGREES(ATAN(1/7))
Wind Speeds (blue = input, m/s)
Wind speed 20 kn | 10.2888 | 20 knots x 0.51444 m/s
Wind speed 30 kn | 15.4332 | 30 knots x 0.51444 m/s
Wind speed 40 kn | 20.5776 | 40 knots x 0.51444 m/s
Wind speed 50 kn | 25.722 | 50 knots x 0.51444 m/s
Fetch: 1km steps 1-200km (200 points — zero excluded)

## Data
Fetch (km) | Slope° 20 kn | Slope° 30 kn | Slope° 40 kn | Slope° 50 kn
1 | 41.0563 | 40.8089 | 37.0051 | 33.426
2 | 33.2593 | 41.6211 | 41.3398 | 38.8191
3 | 26.9926 | 38.6578 | 42.0238 | 41.1694
4 | 22.8407 | 35 | 41.0563 | 42.0023
5 | 19.9529 | 31.6403 | 39.3184 | 41.9258
6 | 17.8223 | 28.7995 | 37.2879 | 41.2795
7 | 16.1773 | 26.4448 | 35.2247 | 40.2824
8 | 14.863 | 24.4868 | 33.2593 | 39.0835
9 | 13.785 | 22.8407 | 31.4473 | 37.7854
10 | 12.8822 | 21.4387 | 29.8037 | 36.4571
11 | 12.1133 | 20.2297 | 28.3235 | 35.1436
12 | 11.4492 | 19.1753 | 26.9926 | 33.8731
13 | 10.8688 | 18.2466 | 25.7946 | 32.6614
14 | 10.3565 | 17.4215 | 24.7129 | 31.5165
15 | 9.9003 | 16.6828 | 23.7327 | 30.441
16 | 9.4912 | 16.017 | 22.8407 | 29.434
17 | 9.1217 | 15.4133 | 22.0257 | 28.4929
18 | 8.786 | 14.863 | 21.2779 | 27.6138
19 | 8.4796 | 14.3589 | 20.5893 | 26.7925
20 | 8.1985 | 13.8952 | 19.9529 | 26.0244
21 | 7.9395 | 13.467 | 19.3627 | 25.3053
22 | 7.7 | 13.0701 | 18.8136 | 24.631
23 | 7.4777 | 12.701 | 18.3014 | 23.9977
24 | 7.2708 | 12.3567 | 17.8223 | 23.402
25 | 7.0776 | 12.0348 | 17.373 | 22.8407
26 | 6.8967 | 11.7329 | 16.9506 | 22.3109
27 | 6.727 | 11.4492 | 16.5528 | 21.8099
28 | 6.5673 | 11.1819 | 16.1773 | 21.3355
29 | 6.4167 | 10.9297 | 15.8221 | 20.8855
30 | 6.2744 | 10.6911 | 15.4857 | 20.4581
31 | 6.1398 | 10.4651 | 15.1664 | 20.0514
32 | 6.0122 | 10.2506 | 14.863 | 19.6641
33 | 5.891 | 10.0468 | 14.5742 | 19.2947
34 | 5.7757 | 9.8527 | 14.2989 | 18.9419
35 | 5.6659 | 9.6677 | 14.0361 | 18.6046
36 | 5.5611 | 9.4912 | 13.785 | 18.2816
37 | 5.4611 | 9.3224 | 13.5448 | 17.9722
38 | 5.3654 | 9.1609 | 13.3147 | 17.6754
39 | 5.2738 | 9.0063 | 13.094 | 17.3904
40 | 5.186 | 8.8579 | 12.8822 | 17.1165
41 | 5.1018 | 8.7156 | 12.6788 | 16.853
42 | 5.0209 | 8.5787 | 12.4831 | 16.5993
43 | 4.9432 | 8.4472 | 12.2948 | 16.3548
44 | 4.8684 | 8.3205 | 12.1133 | 16.1191
45 | 4.7963 | 8.1985 | 11.9384 | 15.8916
46 | 4.7268 | 8.0808 | 11.7696 | 15.6719
47 | 4.6599 | 7.9672 | 11.6067 | 15.4595
48 | 4.5952 | 7.8576 | 11.4492 | 15.2542
49 | 4.5327 | 7.7516 | 11.2969 | 15.0554
50 | 4.4723 | 7.6492 | 11.1496 | 14.863
51 | 4.4139 | 7.55 | 11.007 | 14.6765
52 | 4.3574 | 7.454 | 10.8688 | 14.4958
53 | 4.3026 | 7.361 | 10.7349 | 14.3204
54 | 4.2495 | 7.2708 | 10.6049 | 14.1502
55 | 4.198 | 7.1833 | 10.4789 | 13.985
56 | 4.1481 | 7.0984 | 10.3565 | 13.8244
57 | 4.0996 | 7.016 | 10.2376 | 13.6684
58 | 4.0525 | 6.9359 | 10.122 | 13.5166
59 | 4.0067 | 6.8581 | 10.0097 | 13.369
60 | 3.9622 | 6.7824 | 9.9003 | 13.2253
61 | 3.9189 | 6.7087 | 9.794 | 13.0854
62 | 3.8768 | 6.6371 | 9.6904 | 12.9491
63 | 3.8358 | 6.5673 | 9.5895 | 12.8163
64 | 3.7958 | 6.4993 | 9.4912 | 12.6868
65 | 3.7569 | 6.433 | 9.3953 | 12.5605
66 | 3.719 | 6.3684 | 9.3018 | 12.4372
67 | 3.682 | 6.3054 | 9.2106 | 12.317
68 | 3.6459 | 6.2439 | 9.1217 | 12.1996
69 | 3.6107 | 6.1839 | 9.0348 | 12.0849
70 | 3.5763 | 6.1253 | 8.9499 | 11.9729
71 | 3.5427 | 6.0681 | 8.867 | 11.8634
72 | 3.5099 | 6.0122 | 8.786 | 11.7564
73 | 3.4779 | 5.9576 | 8.7068 | 11.6517
74 | 3.4466 | 5.9041 | 8.6294 | 11.5493
75 | 3.4159 | 5.8519 | 8.5537 | 11.4492
76 | 3.386 | 5.8008 | 8.4796 | 11.3512
77 | 3.3567 | 5.7508 | 8.4071 | 11.2552
78 | 3.328 | 5.7019 | 8.3361 | 11.1612
79 | 3.2999 | 5.654 | 8.2665 | 11.0692
80 | 3.2724 | 5.6071 | 8.1985 | 10.979
81 | 3.2455 | 5.5611 | 8.1318 | 10.8906
82 | 3.2191 | 5.5161 | 8.0664 | 10.804
83 | 3.1932 | 5.472 | 8.0023 | 10.7191
84 | 3.1679 | 5.4287 | 7.9395 | 10.6358
85 | 3.143 | 5.3863 | 7.8779 | 10.5541
86 | 3.1187 | 5.3447 | 7.8174 | 10.4739
87 | 3.0948 | 5.3039 | 7.7582 | 10.3953
88 | 3.0713 | 5.2639 | 7.7 | 10.3181
89 | 3.0483 | 5.2246 | 7.6429 | 10.2423
90 | 3.0257 | 5.186 | 7.5868 | 10.1679
91 | 3.0036 | 5.1482 | 7.5318 | 10.0948
92 | 2.9818 | 5.111 | 7.4777 | 10.023
93 | 2.9604 | 5.0745 | 7.4246 | 9.9524
94 | 2.9394 | 5.0386 | 7.3725 | 9.8831
95 | 2.9188 | 5.0034 | 7.3212 | 9.815
96 | 2.8985 | 4.9688 | 7.2708 | 9.748
97 | 2.8786 | 4.9347 | 7.2213 | 9.6822
98 | 2.859 | 4.9013 | 7.1726 | 9.6175
99 | 2.8398 | 4.8684 | 7.1247 | 9.5538
100 | 2.8208 | 4.836 | 7.0776 | 9.4912
101 | 2.8022 | 4.8042 | 7.0313 | 9.4295
102 | 2.7839 | 4.7729 | 6.9857 | 9.3689
103 | 2.7659 | 4.7421 | 6.9409 | 9.3092
104 | 2.7482 | 4.7118 | 6.8967 | 9.2505
105 | 2.7307 | 4.6819 | 6.8533 | 9.1927
106 | 2.7135 | 4.6526 | 6.8105 | 9.1357
107 | 2.6966 | 4.6237 | 6.7684 | 9.0797
108 | 2.68 | 4.5952 | 6.727 | 9.0245
109 | 2.6636 | 4.5672 | 6.6861 | 8.9701
110 | 2.6474 | 4.5396 | 6.6459 | 8.9165
111 | 2.6315 | 4.5124 | 6.6063 | 8.8638
112 | 2.6159 | 4.4856 | 6.5673 | 8.8117
113 | 2.6004 | 4.4592 | 6.5288 | 8.7605
114 | 2.5852 | 4.4332 | 6.4909 | 8.71
115 | 2.5702 | 4.4075 | 6.4535 | 8.6602
116 | 2.5555 | 4.3823 | 6.4167 | 8.6111
117 | 2.5409 | 4.3574 | 6.3804 | 8.5627
118 | 2.5265 | 4.3328 | 6.3446 | 8.5149
119 | 2.5124 | 4.3086 | 6.3093 | 8.4679
120 | 2.4984 | 4.2847 | 6.2744 | 8.4214
121 | 2.4847 | 4.2612 | 6.2401 | 8.3756
122 | 2.4711 | 4.2379 | 6.2062 | 8.3305
123 | 2.4577 | 4.215 | 6.1728 | 8.2859
124 | 2.4445 | 4.1924 | 6.1398 | 8.2419
125 | 2.4314 | 4.1701 | 6.1073 | 8.1985
126 | 2.4186 | 4.1481 | 6.0752 | 8.1556
127 | 2.4059 | 4.1263 | 6.0435 | 8.1133
128 | 2.3933 | 4.1049 | 6.0122 | 8.0716
129 | 2.381 | 4.0837 | 5.9813 | 8.0303
130 | 2.3688 | 4.0628 | 5.9508 | 7.9896
131 | 2.3567 | 4.0422 | 5.9207 | 7.9494
132 | 2.3448 | 4.0218 | 5.891 | 7.9098
133 | 2.333 | 4.0017 | 5.8616 | 7.8706
134 | 2.3214 | 3.9818 | 5.8326 | 7.8318
135 | 2.31 | 3.9622 | 5.804 | 7.7936
136 | 2.2986 | 3.9428 | 5.7757 | 7.7558
137 | 2.2875 | 3.9237 | 5.7477 | 7.7185
138 | 2.2764 | 3.9047 | 5.7201 | 7.6816
139 | 2.2655 | 3.8861 | 5.6928 | 7.6451
140 | 2.2547 | 3.8676 | 5.6659 | 7.6091
141 | 2.244 | 3.8493 | 5.6392 | 7.5735
142 | 2.2335 | 3.8313 | 5.6129 | 7.5383
143 | 2.2231 | 3.8135 | 5.5868 | 7.5036
144 | 2.2128 | 3.7958 | 5.5611 | 7.4692
145 | 2.2026 | 3.7784 | 5.5357 | 7.4352
146 | 2.1926 | 3.7612 | 5.5105 | 7.4016
147 | 2.1826 | 3.7442 | 5.4857 | 7.3683
148 | 2.1728 | 3.7273 | 5.4611 | 7.3355
149 | 2.1631 | 3.7107 | 5.4368 | 7.303
150 | 2.1534 | 3.6942 | 5.4127 | 7.2708
151 | 2.1439 | 3.6779 | 5.3889 | 7.239
152 | 2.1345 | 3.6618 | 5.3654 | 7.2076
153 | 2.1252 | 3.6459 | 5.3421 | 7.1765
154 | 2.116 | 3.6301 | 5.3191 | 7.1457
155 | 2.1069 | 3.6146 | 5.2963 | 7.1152
156 | 2.0979 | 3.5991 | 5.2738 | 7.0851
157 | 2.089 | 3.5839 | 5.2515 | 7.0553
158 | 2.0802 | 3.5688 | 5.2295 | 7.0258
159 | 2.0715 | 3.5538 | 5.2076 | 6.9966
160 | 2.0628 | 3.539 | 5.186 | 6.9677
161 | 2.0543 | 3.5244 | 5.1647 | 6.9391
162 | 2.0458 | 3.5099 | 5.1435 | 6.9108
163 | 2.0375 | 3.4956 | 5.1225 | 6.8828
164 | 2.0292 | 3.4814 | 5.1018 | 6.855
165 | 2.021 | 3.4674 | 5.0813 | 6.8276
166 | 2.0129 | 3.4535 | 5.061 | 6.8004
167 | 2.0048 | 3.4397 | 5.0408 | 6.7734
168 | 1.9969 | 3.4261 | 5.0209 | 6.7468
169 | 1.989 | 3.4126 | 5.0012 | 6.7204
170 | 1.9812 | 3.3992 | 4.9817 | 6.6943
171 | 1.9735 | 3.386 | 4.9623 | 6.6684
172 | 1.9658 | 3.3729 | 4.9432 | 6.6427
173 | 1.9582 | 3.3599 | 4.9242 | 6.6173
174 | 1.9507 | 3.347 | 4.9054 | 6.5922
175 | 1.9433 | 3.3343 | 4.8868 | 6.5673
176 | 1.9359 | 3.3217 | 4.8684 | 6.5426
177 | 1.9286 | 3.3092 | 4.8501 | 6.5181
178 | 1.9214 | 3.2968 | 4.832 | 6.4939
179 | 1.9143 | 3.2845 | 4.8141 | 6.4699
180 | 1.9072 | 3.2724 | 4.7963 | 6.4461
181 | 1.9001 | 3.2603 | 4.7787 | 6.4225
182 | 1.8932 | 3.2484 | 4.7613 | 6.3992
183 | 1.8863 | 3.2366 | 4.744 | 6.3761
184 | 1.8794 | 3.2249 | 4.7268 | 6.3531
185 | 1.8727 | 3.2133 | 4.7099 | 6.3304
186 | 1.866 | 3.2018 | 4.6931 | 6.3079
187 | 1.8593 | 3.1904 | 4.6764 | 6.2855
188 | 1.8527 | 3.1791 | 4.6599 | 6.2634
189 | 1.8462 | 3.1679 | 4.6435 | 6.2415
190 | 1.8397 | 3.1568 | 4.6272 | 6.2197
191 | 1.8333 | 3.1458 | 4.6111 | 6.1982
192 | 1.8269 | 3.1349 | 4.5952 | 6.1768
193 | 1.8206 | 3.124 | 4.5794 | 6.1556
194 | 1.8143 | 3.1133 | 4.5637 | 6.1346
195 | 1.8081 | 3.1027 | 4.5481 | 6.1138
196 | 1.802 | 3.0921 | 4.5327 | 6.0931
197 | 1.7959 | 3.0817 | 4.5174 | 6.0726
198 | 1.7898 | 3.0713 | 4.5023 | 6.0523
199 | 1.7838 | 3.061 | 4.4872 | 6.0322
200 | 1.7779 | 3.0509 | 4.4723 | 6.0122

## Chart
Fetch vs Wave Steepness (degrees)
SPM Hs + JONSWAP Tp — Deep water — Noah's Ark Naval Architecture Research — T. Lovett
Breaking limit ~8.1°. Steepness peaks at short fetch then declines as period grows.